## English
Category | Item | Sensors
|  | Air Temperature | Air Humidity | Water Temperature | Negative Pressure | CO2 | NH3 | Water Meter
Parameters | Detection range | -40˚C～125˚C | 0～100%RH | -20˚C～100˚C | 0～100Pa | 0～5000ppm | 0～100ppm | 0000.0000～9999.9999 m3
| Error | ±0.3˚C(at 25˚C) | ±2%RH(at 25˚C, 60%RH) | ±0.5˚C(at 25˚C) | ±1% | ±(100ppm + 6% Reading Value) | ±1ppm | ±5%
| Warm-up Time | 3min
Software | MQTT | Yes
| OTA | NA
RF | TX power | 21dBm
RX receive level
| Bands | LTE BAND 8
Environement | IP Grade | 65 | 65 | 67 | 54 | 43 | 43 | 68
| Work T-Range | -35˚C～75˚C | -35˚C～75˚C | -20˚C～100˚C | -40˚C～85˚C | 0˚C～50˚C | -20˚C～50˚C | -20˚C～50˚C
| Storage T-Range | -40˚C～125˚C | -40˚C～125˚C | -30˚C～150˚C | -40˚C～100˚C | -20˚C～50˚C | -20˚C～50˚C | -20˚C～50˚C
| Work H-Range | Under 100%RH | Under 100%RH | Under 100%RH | Under 80%RH | Under 95%RH | 15% ～ 90%RH 无凝结 | Under 95%RH
Reliability | MTBF
Power | Standby
| Working mode | 50mA | 50mA | 52mA | 60mA | 95mA | 65mA | 55mA
Battery | Li-Battery | - | - | - | - | - | - | -
| Input Voltage | - | - | - | - | - | - | -
Battery Hours | Working mode | - | - | - | - | - | - | -
| Standby mode | - | - | - | - | - | - | -
Mode | Upload frequency | Every one minute one package
| Data package size | 100Byte
| NB-IoT standby mode | PSM
Enclosure/Package | Material
Shape
Size
Weight
Package

## 中文参考
型号
性能要求/质量属性
射频指标 | NB_IOT 输出功率 | ≥+20dBm±2dB
| NB_IOT 接收灵敏度 | ≤-105dBm±2dB
支持频点以及频段
环境指标 | 防尘防水 | 整机防水防尘等级IP65
| 工作温度 | 工作温度范围：-10℃～50℃
| 存储温度 | 存储温度范围：-20℃～60℃
| 工作湿度 | 工作湿度范围：5%~95% RH（无凝露，@25℃）
| 震动 | 振动试验要求： 频率5～9Hz，振幅3.5mm，振动方式扫频，扫描速度1 OCT/min，方向XYZ，时间每个方向60min。 试品振动试验后无破裂变形，紧固件未发现松动，通电工作正常
| 跌落 | 符合GB/T 2423.8-1995
可靠性 | 连续工作时间 | MTBF≥8000h(暂定)
功耗 | 待机功耗 | 工作平均功耗不大于10mA
工作功耗
电池 | 锂离子聚合物电池 | 300mAH
| 输入电压 | 5V-200mA MAX
续航能力 | 工作时间 | 典型工作时间不小于1.5天
| 待机时间 | 待机2天以上
工作模式 | 上报频率 | 每周一次，告警触发
| 数据包大小 | 心跳20字节，数据包100字节
| 待机方式 | NB模组完全断电/PSM模式/eDRX模式
传感器检测能力 | 检测范围
误差范围
预热时间
软件协议 | MQTT | MQTT版本
| OTA升级 | 支持
外观、结构及包装
材质 |  | 塑胶外壳
形状 |  | 圆形
尺寸大小 |  | 直径41mm*15mm
重量 |  | 重量（不含附件）不大于50g
包装 |  | 整机发货为纸盒，包装件：整机、USB磁吸线、使用说明书、合格证等